## Products
Product | Description | Regional availibility | Drive train | Base fluid | Freeze protection | Heavy duty applications | Industrial applications | Segment | Technology | Use type | Product information url
FREECOR FGC | Standard fully organic MEG based coolant. Complies to ASTM D 3306, BS 6580 standard, NFR 15-601. | contact us for more info and regional availability | Battery,Combustion Engine (ICE),Hybrid,Other specific applications | MEG | -18°C to -40°C,-40°C to -60°C | Automotive / On-road |  | Cars & Vans,Heavy Duty | OAT | Concentrate | https://www.arteco-coolants.com/en/coming-soon

## OEM Approvals
Product | OEM Group | OEM Brand | OEM Specification | Approval type | Comments
FREECOR FGC | Enovate Motors Technology Group | Enovate | / | recommended

## National Standards
Product | Standard | Comments | Description
FREECOR FGC | BS 6580.2010 |  | British Standard. Specification for corrosion inhibiting, engine coolant concentrate (“antifreeze”) Supersedes version 1992. Main changes are : products based on MEG and MPG but products containing other diols or polyols such as digol (2,2-oxydiethanol) or glycerol (1, 2, 3-propane triol) are not excluded. Performance requirements in line with ASTM D3306, except for foam (requirement is 50 ml max). Freezing point is -33 max. Requires 25 ppm denatonium benzoate (bitterant) as of 25% MEG for packed goods for retail to general public, or childproof closure
FREECOR FGC | BS 6580.1992 | Spec obsolete. | British Standard. Specification for corrosion inhibiting, engine coolant concentrate (“antifreeze”) Outdated. Replaced by 2010 version. The coolant must be "diol" based and the method specifies minimum performance requirements for coolant concentrates intended for use at appropriate dilutions in the cooling systems. The test methods are close matching with ASTM D3306.
FREECOR FGC | GB 29743-2013 |  | Chinese Standard Specification for Light & Heavy Duty Specification for coolant concentratre (MEG, MPG or other) for light and heavy duty. For heavy duty nitrite and/or molybdate is required Also contains requirement regarding marketing and package
FREECOR FGC | SH/T 0521-2010 |  | Chinese Standard. Specification for ethylene glycol base engine coolant for automobile and light duty service Supersedes version 1999. Specification for MEG or MPG based concentrate. Prevailed by GB 29743–2013
FREECOR FGC | NF R15-601-20 |  | Norme Française. Road vehicules - Cooling fluids - General specifications & requirements Supersedes version of 1991. Covers coolants concentrates and ready-mixes -20°C and -35°C. versus previous version, a.o. RA spec has been changed to purely a reporting requirement. Tests are specific and not always comparable with ASTM.
FREECOR FGC | ASTM D3306-20 |  | Standard Specification for Ethylene Glycol Base Engine Coolant for Automobile and Light Duty Service Covers the requirements for MEG, MPG or base , or also mixtures with glycerine, engine coolants used in automobiles or other light duty service cooling systems. Valid for coolant concentrates & readymix 50/50. Also coolants diluted from a concentrate (and the concentrate meets ASTM D3306) in the ratio between 40-70% meet performance. Spec replaces ASTM D5216
FREECOR FGC | AS 2108-2004 |  | Australian Standard. Engine coolants Type A and Type B for engine cooling systems Covers the MINIMUM requirements for passenger cars and light commercial vehicles. It does not cover heavy–duty vehicles.
FREECOR FGC | CUNA NC 956-16 |  | Italian specification for engine coolants MEG based engine coolants in combustion engines. All test methods are based on ASTM, except the hard water stability test and elastomer test. RA 8 ml minimal.
FREECOR FGC | UNE 26-361-88/1 |  | Spanish specification. Vehículos automóviles, anticongelantes y refrigerantes, Base glicol No specific physical requirements. RA to report. All tests refer to UNE methods.
FREECOR FGC | GB 27943.1-2022