## Products
Product | Description | Regional availibility | Drive train | Base fluid | Freeze protection | Heavy duty applications | Industrial applications | Segment | Technology | Use type | Product information url

## OEM Approvals
Product | OEM Group | OEM Brand | OEM Specification | Approval type | Comments

## National Standards
Product | Standard | Comments | Description
FREECOR HDC | ASTM D3306-20 |  | Standard Specification for Ethylene Glycol Base Engine Coolant for Automobile and Light Duty Service Covers the requirements for MEG, MPG or base , or also mixtures with glycerine, engine coolants used in automobiles or other light duty service cooling systems. Valid for coolant concentrates & readymix 50/50. Also coolants diluted from a concentrate (and the concentrate meets ASTM D3306) in the ratio between 40-70% meet performance. Spec replaces ASTM D5216
FREECOR HDC | ASTM D4656-98 | on a dilution more than 50vol% | Standard Specification for Prediluted Aqueous Ethylene Glycol (50 Volume % Minimum) Base Engine Coolant for Automobiles and Light-Duty Service. Withdrawn 2000, without replacement. Designed to be used for a coolant that is already diluted to 50% volume and requires no further dilution for use in automobiles and light duty vehicles
FREECOR HDC | ASTM D4985-10 |  | Standard Specification for Low Silicate Ethylene Glycol Base Engine Coolant for Heavy Duty Engines Requiring an initial Charge of Supplemental Coolant Additive (SCA) Covers the requirements for a low silicate ethylene glycol base engine coolant concentrate, and ready-mix between 40-70vol%, for cooling systems of heavy duty engines requiring an initial charge of supplemental coolant additive and subsequent regular maintenance doses. Scope is like ASTM D3306, but coolants meeting this specification require an initial charge of SCA. Maximum silicon content is 250 ppm.
FREECOR HDC | ASTM D6210-17 | Composition conform to specification | Standard Specification for Fully-Formulated Glycol Base Engine Coolant for Heavy-Duty Engines Specification for Heavy Duty coolant concentrate, with dilutions between 40-60vol%. Like ASTM D3306, but a minimum concentration of nitrite (as NO2−) of 1200 ppm in the 50 volume % predilute coolant, or a minimum combined concentration of nitrite (as NO2−) plus molybdate (as MoO4−2) in the 50 volume % predilute coolant of 780 ppm. At least 300 ppm each of NO2− and MoO4−2 must be present. The above concentrations are doubled for coolant concentrates.
FREECOR HDC | TMC RP 329 |  | Technology & Maintenance Council American Trucking Association. Fleet purchasing specification for nitrite containing ethylene glycol base coolant Outlines a specification for a fully-formulated ethylene glycol base coolant concentrate containing nitrite which does not require a pre-charge of a supplemental coolant additive to be added before use. Nitrite/molybdate requirement as described in ASTM D6210. Max silicon content is 250 ppm
FREECOR HDC | GSA A-A-52624 |  | Federal Specification for Antifreeze, Multi-engine Type covers the requirements for ethylene glycol based and propylene glycol-based automotive engine antifreeze. The antifreeze is to be suitable for use in all administrative vehicles, construction and materiel handling vehicles and equipment, and military ground combat and tactical vehicles and equipment. Superseeds O-A-548, A-A-870, A-A-52624, MIL-A-46153, AND MIL-A-11755
FREECOR HDC | GB 29743-2013 | Based on results ASTM D3306 test | Chinese Standard Specification for Light & Heavy Duty Specification for coolant concentratre (MEG, MPG or other) for light and heavy duty. For heavy duty nitrite and/or molybdate is required Also contains requirement regarding marketing and package