## Products
Product | Description | Regional availibility | Drive train | Base fluid | Freeze protection | Heavy duty applications | Industrial applications | Segment | Technology | Use type | Product information url
FREECOR FGB | Water based superconcentrate with organic inhibitors. Low treatrate of 6% only. | contact us for more info and regional availability | Battery,Combustion Engine (ICE),Hybrid,Other specific applications | Water | no freeze protection | Automotive / Off-road,Automotive / On-road |  | Cars & Vans,Heavy Duty | OAT | Additive Package | https://www.arteco-coolants.com/en/products/engine-coolants/oat-coolants/freecor-fgb

## OEM Approvals
Product | OEM Group | OEM Brand | OEM Specification | Approval type | Comments

## National Standards
Product | Standard | Comments | Description
FREECOR FGB | BS 6580.2010 | Formula 6% FGB; 94% MEG | British Standard. Specification for corrosion inhibiting, engine coolant concentrate (“antifreeze”) Supersedes version 1992. Main changes are : products based on MEG and MPG but products containing other diols or polyols such as digol (2,2-oxydiethanol) or glycerol (1, 2, 3-propane triol) are not excluded. Performance requirements in line with ASTM D3306, except for foam (requirement is 50 ml max). Freezing point is -33 max. Requires 25 ppm denatonium benzoate (bitterant) as of 25% MEG for packed goods for retail to general public, or childproof closure
FREECOR FGB | BS 6580.1992 | Spec obsolete. Formula 6% FGB; 94% MEG | British Standard. Specification for corrosion inhibiting, engine coolant concentrate (“antifreeze”) Outdated. Replaced by 2010 version. The coolant must be "diol" based and the method specifies minimum performance requirements for coolant concentrates intended for use at appropriate dilutions in the cooling systems. The test methods are close matching with ASTM D3306.
FREECOR FGB | GB 29743-2013 | Formula 6% FGB; 94% MEG | Chinese Standard Specification for Light & Heavy Duty Specification for coolant concentratre (MEG, MPG or other) for light and heavy duty. For heavy duty nitrite and/or molybdate is required Also contains requirement regarding marketing and package
FREECOR FGB | SH/T 0521-2010 | Formula 6% FGB; 94% MEG | Chinese Standard. Specification for ethylene glycol base engine coolant for automobile and light duty service Supersedes version 1999. Specification for MEG or MPG based concentrate. Prevailed by GB 29743–2013
FREECOR FGB | NF R15-601-20 | Formula 6% FGB; 91wt% MEG; 3 wt% Water; or other version with water replaced by MEG | Norme Française. Road vehicules - Cooling fluids - General specifications & requirements Supersedes version of 1991. Covers coolants concentrates and ready-mixes -20°C and -35°C. versus previous version, a.o. RA spec has been changed to purely a reporting requirement. Tests are specific and not always comparable with ASTM.
FREECOR FGB | GB 27943.1-2022 | Formula 6% FGB; 94% MEG